## do not translate list
SYMBOL original | TERM - original | As txt From Ruxandra | Ambiguous | Description for Ambiguous
A | amplification, voltage or current | A | x |  | commentariu F2
AD | area, detector | AD |  |  | comentariu local _27.10
AVC | common-mode voltage amplification, large-signal | AVC | x | Stroke
Avc | common-mode voltage amplification, small-signal | Avc | x | Stroke
AVD | differential voltage amplification, large-signal | AVD
Avd | differential voltage amplification, small-signal | Avd
AVS | single-ended voltage amplification, large-signal | AVS
Avs | single-ended voltage amplification, small-signal | Avs
B | bandwidth (also BW) | B
b | susceptance | b
bfs | small-signal forward transfer susceptance, common-source (also yfs(imag)) | bfs
bis | small-signal input susceptance, common-source (also yis(imag)) | bis | x | again. used in music as a direction to repeat
Bn | noise equivalent bandwidth (formerly Δf) | Bn
BOM | bandwidth, maximum output swing | BOM | x | UTF8 with BOM
bos | small-signal output susceptance, common-source (also yos(imag)) | bos
brs | small-signal reverse transfer susceptance, common-source (also yrs(imag)) | brs
BV | See V(BR) | BV
BW | bandwidth (also B) | BW
C | capacitance 77/1.2.1 | C
Cc | case capacitance | Cc
Ccb or Ccb(dir) | interterminal capacitance, collector-base | Ccb or Ccb(dir)
Cce or Cce(dir) | interterminal capacitance, collector-emitter | Cce or Cce(dir)
Cds | drain-source capacitance | Cds
Cdu | drain-substrate capacitance | Cdu
Ceb or Ceb(dir) | interterminal capacitance, emitter-base | Ceb or Ceb(dir)
CF | clamping factor | CF
CF | feedthrough capacitance | CF
Cgs | gate-source capacitance | Cgs
Cibo | open-circuit input capacitance, common-base | Cibo
Cibs | short-circuit input capacitance, common-base | Cibs
Cieo | open-circuit input capacitance, common-emitter | Cieo
Cies | short-circuit input capacitance, common-emitter | Cies
Cio | input-to-output internal capacitance; transcapacitance | Cio
Ciss | short-circuit input capacitance, common-source | Ciss
Cj | junction capacitance | Cj
CMRR | common-mode rejection ratio (also kCMR) | CMRR
CO | off-state capacitance | CO | x | Co. is used as an abbreviation for company
Cobo | open-circuit output capacitance, common-base | Cobo
Cobs | short-circuit output capacitance, common-base | Cobs
Coeo | open-circuit output capacitance, common-emitter | Coeo
Coes | short-circuit output capacitance, common-emitter | Coes
Coss | short-circuit output capacitance, common-source | Coss
Crbs | short-circuit reverse transfer capacitance, common-base | Crbs
Crcs | short-circuit reverse transfer capacitance, common-collector | Crcs
Cre | common-emitter reverse transfer capacitance | Cre
Cres | short-circuit reverse transfer capacitance, common-emitter | Cres
Crss | short-circuit reverse transfer capacitance, common-source | Crss
Ct | total capacitance | Ct | x | computed tomography
Ctc | depletion-layer capacitance, collector | Ctc
CTE | charge-transfer efficiency (also η) | CTE
Cte | depletion-layer capacitance, emitter | Cte
CTI | charge-transfer inefficiency (also ε) | CTI
CTR | (preferred symbol is hF) current transfer ratio | CTR
Ct1/Ct2 | capacitance ratio | Ct1/Ct2
(diT/dt)cr | critical rate of rise of on-state current | (diT/dt)cr
dv(com)/dt | critical rate of rise of commutating voltage [short form of (dvD(com)/dt)cr] | dv(com)/dt
(dvD(com)/dt)cr | critical rate of rise of commutating voltage | (dvD(com)/dt)cr
(dvD/dt)cr | critical rate of rise of off-state voltage | (dvD/dt)cr
dv/dt | critical rate of rise of off-state voltage [short form of (dvD/dt)cr] | dv/dt
D* | detectivity, D-star | D*
D** | detectivity, normalized | D**
E | energy or illuminance (illumination) or irradiance | E
ED | linearity error, differential | ED
EDQ | turn-off energy loss | EDQ
Ee | irradiance | Ee
EF | feedthrough error | EF
EFS | full-scale error | EFS
EG | gain error | EG
EL | linearity error, end-point | EL
EL(adj) | linearity error, best-straight-line | EL(adj)
EO | offset error | EO
Eoff | turn-off switching loss | Eoff
Eon | turn-on switching loss | Eon
EP | pedestal (error) | EP
ERO | roll-over error | ERO
Ers | total switching loss | Ers
ET | total error | ET
EV | illuminance (illumination) | EV
EZS | zero-scale error | EZS
F | spot noise figure; spot noise factor | F
_F (over-line) | average noise figure; average noise factor | _F (over-line)
f | frequency | f
fc | conversion rate | fc
fco | cutoff frequency | fco
fhfb | small-signal short-circuit forward current transfer cutoff frequency, common-base | fhfb
fhfc | small-signal short-circuit forward current transfer ratio cutoff frequency, common-collector | fhfc
fhfe | small-signal short-circuit forward current transfer ratio cutoff frequency, common-emitter | fhfe
fmax | maximum clock frequency or maximum frequency of oscillation | fmax
fmod | modulation frequency | fmod
F (over-line)o | overall average noise figure | F (over-line)o
F(overline)os | standard overall average noise figure | F(overline)os
FS | full scale | FS
fsb | frequency of unity forward transmission coefficient, common-base | fsb
fsc | frequency of unity forward transmission coefficient, common-collector | fsc
fsd | frequency of unity forward transmission coefficient, common-drain | fsd
fse | frequency of unity forward transmission coefficient, common-emitter | fse
fsg | frequency of unity forward transmission coefficient, common-gate | fsg
FS(nom) | full-scale value, nominal [also FSR(nom)] | FS(nom)
FSR | full-scale range, (practical) [also FSR(pr)] | FSR
FSR(nom) | full-scale range, nominal [also FS(nom)] | FSR(nom)
FSR(pr) | full-scale range, (practical) [also FSR] | FSR(pr)
fss | frequency of unity forward transmission coefficient, common-source | fss
FS– | full-scale, negative | FS–
FS+ | full-scale, positive | FS+
fT | transition frequency; frequency at which small-signal forward current transfer ratio (common-emitter) extrapolates to unity | fT
f1 | frequency of unity current transfer ratio | f1 | x | Formula 1 - Racing
G | gain, power | G
g | conductance | g
GA | glitch area | GA
GE | glitch energy | GE
gfs | small-signal forward transfer conductance, common-source (also yfs(real)) | gfs
gis | small-signal input conductance, common-source (also yis(real)) | gis
gMB | static transconductance, common-base | gMB
gmb | Use preferred symbol yfb. | gmb
gMC | static transconductance, common-collector | gMC
gmc | Use preferred symbol yfc. | gmc
gME | static transconductance, common-emitter | gME
gme | Use preferred symbol yfe. | gme
gme | common-emitter small-signal transconductance | gme
gos | small-signal output conductance, common-source (also yos(real)) | gos
GP | insertion power gain, large-signal or power gain, large-signal | GP
Gp | insertion power gain, small-signal or power gain, small-signal | Gp
GPB | large-signal insertion power gain, common-base | GPB
Gpb | small-signal insertion power gain, common-base | Gpb
GPC | large-signal insertion power gain, common-collector | GPC
Gpc | small-signal insertion power gain, common-collector | Gpc
GPE | large-signal insertion power gain, common-emitter | GPE
Gpe | small-signal insertion power gain, common-emitter | Gpe
Gpg | small-signal insertion power gain, common-gate | Gpg
Gps | small-signal insertion power gain, common-source | Gps | x | Global Positioning System
grs | small-signal reverse transfer conductance, common-source (also yrs(real)) | grs
GT | transducer power gain, large-signal | GT | x | grand tourer
Gt | transducer power gain, small-signal | Gt | x | grand tourer
GTB | large-signal transducer power gain, common-base | GTB
Gtb | small-signal transducer power gain, common-base | Gtb
GTC | large-signal transducer power gain, common-collector | GTC
Gtc | small-signal transducer power gain, common-collector | Gtc
GTE | large-signal transducer power gain, common-emitter | GTE | x | Grand Touring Endurance - Racing
Gte | small-signal transducer power gain, common-emitter | Gte | x | Grand Touring Endurance - Racing
Gtg | small-signal transducer power gain, common-gate | Gtg
Gts | small-signal transducer power gain, common-source | Gts
h | matrix parameter | h | x
hF | current transfer ratio | hF
hFB | static forward current transfer ratio, common-base | hFB
hfb | small-signal short-circuit forward current transfer ratio, common-base | hfb
hFC | static forward current transfer ratio, common-collector | hFC
hfc | small-signal short-circuit forward current transfer ratio, common-collector | hfc
hFE | static forward current transfer ratio, common-emitter | hFE
hfe | small-signal short-circuit forward current transfer ratio, common-emitter | hfe
hIB | static input resistance, common-base | hIB
hib | small-signal short-circuit input impedance, common-base | hib
hIC | static input resistance, common-collector | hIC
hic | small-signal short-circuit input impedance, common-collector | hic
hIE | static input resistance, common-emitter | hIE
hie | small-signal short-circuit input impedance, common-emitter | hie
hie(imag) | imaginary part of the small-signal short-circuit input impedance, common-emitter | hie(imag)
hie(real) | real part of the small-signal short-circuit input impedance, common-emitter | hie(real)
hob | small-signal open-circuit output admittance, common-base | hob
hoc | small-signal open-circuit output admittance, common-collector | hoc
hoe | small-signal open-circuit output admittance, common-emitter | hoe
hoe(imag) | imaginary part of the small-signal open-circuit output admittance, common-emitter | hoe(imag)
hoe(real) | real part of the small-signal open-circuit output admittance, common-emitter | hoe(real)
hrb | small-signal open-circuit reverse voltage transfer ratio, common-base | hrb
hrc | small-signal open-circuit reverse voltage transfer ratio, common-collector | hrc
hre | small-signal open-circuit reverse voltage transfer ratio, common-emitter | hre
I | luminous intensity or radiant intensity | I
I, i | current | I, i
I2t | case nonrupture I2t value | I2t
I2t | I2t value (of a surge on-state current) | I2t
IB | base current, dc | IB
Ib | base current, rms value of alternating component | Ib
iB | base current, instantaneous total value | iB
IBEV | base cutoff current | IBEV
I(BO) | breakover current, dc | I(BO)
i(BO) | breakover current, instantaneous total value | i(BO)
I(BR) | breakdown current or reverse breakdown current, dc | I(BR)
i(BR) | reverse breakdown current, instantaneous total value | i(BR)
IB2(mod) | interbase modulated current | IB2(mod)
IC | collector current, dc | IC
Ic | collector current, rms value of alternating component | Ic
iC | collector current, instantaneous total value | iC
ICBO | collector cutoff current, emitter open | ICBO
ICC(DR) | data retention supply current | ICC(DR)
ICCH | supply current, high-level output | ICCH
ICCL | supply current, low-level output | ICCL
ICEO | collector cutoff current, base open | ICEO
ICER | collector cutoff current, resistance between base and emitter | ICER
ICES | collector cutoff current, base short-circuited to emitter | ICES
ICES | collector cutoff current, gate short-circuited to emitter | ICES
ICEV | collector cutoff current, voltage between base and emitter | ICEV
ICEX | collector cutoff current, circuit between base and emitter | ICEX
ICM | peak collector current | ICM
ID | drain current, dc or off-state current, dc value, no alternating component or standby current | ID | x | ID card
iD | off-state current, instantaneous total value | iD
ID(AV) | off-state current, mean value averaged over a full cycle | ID(AV)
IDD(DR) | data retention supply current | IDD(DR)
IDDH | supply current, high-level output | IDDH
IDDL | supply current, low-level output | IDDL
IDM | off-state current, maximum (peak) total value | IDM
ID(off) | drain cutoff current | ID(off)
ID(on) | on-state drain current | ID(on)
IDQM | off-state recovery current | IDQM
IDRM | repetitive peak off-state current | IDRM
ID(RMS) | off-state current, total rms value | ID(RMS)
IDSS | zero-gate-voltage drain current | IDSS
IE | emitter current, dc | IE | x | Internet Explorer
Ie | emitter current, rms value of alternating component or radiant intensity | Ie | x | Internet Explorer
iE | emitter current, instantaneous total value | iE | x | Internet Explorer
IEBO | emitter cutoff current, collector open | IEBO
IEB2O | emitter reverse current | IEB2O
IEC(ofs) | emitter-collector offset current | IEC(ofs)
IECS | emitter cutoff current, base short-circuited to collector | IECS
IEEH | supply current, high-level output | IEEH
IEEL | supply current, low-level output | IEEL
IE1E2(off) | emitter cutoff current | IE1E2(off)
IF | forward current, dc value, no alternating component | IF | x | English word
If | forward current, rms value of alternating component | If | x | English word
iF | forward current, instantaneous total value | iF | x | English word
IF(AV) | forward current, mean value averaged over a full cycle | IF(AV)
IFG | forward gate current | IFG
IFGB | on-state gate bias current | IFGB
IFGsus | sustaining gate current | IFGsus
iFGT | turn-on gate current | iFGT
IFGTM | peak turn-on gate drive current | IFGTM
IFM | forward current, maximum (peak) total value | IFM
IFM(OV) | forward current, overload | IFM(OV)
IFRM | forward current, repetitive peak | IFRM
IF(RMS) | forward current, total rms value | IF(RMS)
IFS | forward surge current | IFS
IFSM | forward current, surge peak | IFSM
IFSnom | full-scale (current), nominal | IFSnom
IFSR | full-scale (current) range, (practical) | IFSR
IFSRnom | full-scale (current) range, nominal | IFSRnom
IFSRpr | full-scale (current) range, (practical) | IFSRpr
IFS− | full-scale (current), negative | IFS−
IFS+ | full-scale (current), positive | IFS+
IG | gate current, dc value, no alternating component | IG
iG | gate current, instantaneous total value | iG
IGAO | gate reverse current, cathode open | IGAO
IGAS | gate reverse current, cathode short circuited to anode | IGAS
IG(AV) | gate current, mean value averaged over a full cycle | IG(AV)
IGD | gate nontrigger current | IGD
IGESF | forward gate current, collector short-circuited to emitter | IGESF
IGESR | reverse gate current, collector short-circuited to emitter | IGESR
IGF | forward gate current | IGF
IGKO | gate reverse current, anode open | IGKO
IGKS | gate reverse current, anode short circuited to cathode | IGKS
IGM | gate current, maximum (peak) total value | IGM
IGQ | gate turn-off current, dc value, no alternating component | IGQ
iGQ | gate turn-off current, instantaneous total value | iGQ
IGQM | gate turn-off current, maximum (peak) total value | IGQM
IGR | reverse gate current | IGR
IGSS | reverse gate current, drain short circuited to source | IGSS
IGSSF | forward gate current, drain short circuited to source | IGSSF
IGSSR | reverse gate current, drain short circuited to source | IGSSR
IGT | gate trigger current, dc value, no alternating component | IGT
iGT | gate trigger current, instantaneous total value | iGT
IGTM | gate trigger current, maximum (peak) total value | IGTM
IH | holding current, dc value, no alternating component or holding current | IH
iH | holding current, instantaneous total value | iH
II | inflection-point current | II
IIB | input bias current | IIB
IIH | high-level input current | IIH
IIK | input clamp current | IIK
IIL | low-level input current | IIL
IIO | dc input-to-output current; isolation current or input offset current | IIO
II(standby) | standby current | II(standby)
IL | latching current, dc or limiting current or load current | IL
iL | latching current, instantaneous total value | iL
Ilkg | leakage current | Ilkg
IL(sd) | shutdown current (also IO(sd)) | IL(sd)
Im | rated peak single-pulse transient current | Im
Im(hie) | Use preferred symbol hie(imag). | Im(hie)
Im(hoe) | Use preferred symbol hoe(imag). | Im(hoe)
Im(yfs) | Use preferred symbol bfs or yfs(imag). | Im(yfs)
Im(yie) | Use preferred symbol yie(imag). | Im(yie)
Im(yis) | Use preferred symbol bis or yis(imag). | Im(yis)
Im(yoe) | Use preferred symbol yoe(imag). | Im(yoe)
Im(yos) | Use preferred symbol bos or yos(imag). | Im(yos)
Im(yrs) | Use preferred symbol brs or yrs(imag). | Im(yrs)
In | detector noise current or noise current, equivalent input | In | x | English word
IO | average rectified output current, 50-Hz or 60-Hz sinewave input, 180º conduction angle or output current | IO
Ioff | off-state current | Ioff
IOH | high-level output current | IOH
IOK | output clamp current | IOK
IOL | low-level output current | IOL
IOM | maximum output current swing | IOM
IOS | short-circuit current limit or short-circuit output current | IOS | x | IOS - Apple related
IO(sd) | shutdown current (also IL(sd)) | IO(sd)
I(OV) | overload forward current (also IFM(OV)) | I(OV)
IOZ | high-impedance-state output current | IOZ
IP | peak-point current | IP | X | Internet Protocol
IPP | peak impulse current | IPP
IR | reverse current, dc value, no alternating component | IR | x | Infrared
Ir | reverse current, rms value of alternating component | Ir | x | Infrared
iR | reverse current, instantaneous total value | iR | x | Infrared
IR(AV) | reverse current, mean value averaged over a full cycle | IR(AV)
IRC | reverse-conducting current, dc value, no alternating component | IRC
iRC | reverse-conducting current, instantaneous total value | iRC
IRC(AV) | reverse-conducting current, mean value averaged over a full cycle | IRC(AV)
IRCM | reverse-conducting current, maximum (peak) total value | IRCM
IRCM(OV) | overload reverse-conducting current, maximum (peak) total value | IRCM(OV)
iRC(OV) | overload reverse-conducting current, instantaneous total value | iRC(OV)
IRC(RMS) | reverse-conducting current, total RMS value | IRC(RMS)
IRCSM | surge reverse-conducting current | IRCSM
IRG | reverse gate current | IRG
IRGB | off-state gate bias current | IRGB
IRGQ | turn-off gate current, dc value, no alternating component | IRGQ
iRGQ | turn-off gate current, instantaneous total value | iRGQ
IRGQB | turn-off gate bias current | IRGQB
IRGQM | turn-off gate current, maximum (peak) total value | IRGQM
IRM | reverse current, maximum (peak) total value | IRM
IRM(REC) | reverse recovery current, maximum (peak) total value | IRM(REC)
IRQM | reverse recovery current | IRQM
iRR | reverse recovery current, instantaneous total value [International Electrotechnical Commission alternative symbol for iR(REC)] | iRR
iR(REC) | reverse recovery current, instantaneous total value | iR(REC)
IRRM | reverse current, repetitive peak | IRRM
IR(RMS) | reverse current, total rms value | IR(RMS)
IRSM | reverse current, nonrepetitive peak or reverse current, surge peak | IRSM
IS | detector signal current, dc or regulator current or source current, dc or surge peak transient current or switching current | IS | x | English word
Is | detector signal current, rms value of ac component | Is | x | English word
ISDS | zero-gate-voltage source current | ISDS
ISM | rated surge peak transient current | ISM
IS(off) | source cutoff current | IS(off)
IT | on-state current, dc value, no alternating component | IT | x | Information technology (IT)
iT | on-state current, instantaneous total value | iT | x | Information technology (IT)
IT(AV) | on-state current, mean value averaged over a full cycle | IT(AV)
ITM | on-state current, maximum (peak) total value or peak case nonrupture current | ITM
ITM(OV) | overload on-state current, maximum (peak) total value | ITM(OV)
iT(OV) | overload on-state current, instantaneous total value | iT(OV)
ITQRM | repetitive peak controllable on-state current | ITQRM
ITQSM | nonrepetitive peak controllable on-state current | ITQSM
ITRM | repetitive peak on-state current | ITRM
IT(RMS) | on-state current, total rms value | IT(RMS)
ITSM | nonrepetitive peak on-state current or surge on-state current | ITSM
IV | valley-point current | IV | x | intravenous
Iv | luminous intensity | Iv | x | intravenous
Ix | varistor operating current | Ix
IZ | regulator or reference current, dc | IZ
iZ | tail current | iZ
IZK | regulator or reference current, dc near breakdown knee | IZK
Izk | regulator or reference current, rms component | Izk
IZM | peak tail current or regulator or reference current, dc maximum rated current | IZM
IZRM | reverse surge current, repetitive peak | IZRM
IZSM | reverse surge current, nonrepetitive peak | IZSM
IZS- | zero-scale (current), negative | IZS-
IZS+ | zero-scale (current), positive | IZS+
IZT | regulator or reference current, dc at specified test point | IZT
Izt | regulator or reference current, rms component | Izt
JD | average dark current density | JD
K | luminous efficacy | K | x | can be used for abbreviating thousands.
kCMR | common-mode rejection ratio (also CMRR) | kCMR
kSVR | supply voltage rejection ratio | kSVR
kSVS | supply voltage sensitivity | kSVS
kVIO | ripple rejection | kVIO
K(λ) | spectral luminous efficacy | K(λ)
L | inductance or luminance or radiance | L
Lc | conversion loss | Lc
Le | radiance | Le
Ls | series inductance | Ls
Lv | luminance | Lv
M | figure of merit or luminous exitance or radiant exitance | M | x | can be used for abbreviating millions.
Mbb | total blackbody exitance | Mbb
Me | radiant exitance | Me | x | English word
Meλp | peak spectral radiant exitance | Meλp
Mv | luminous exitance | Mv
Mvλp | peak spectral luminous exitance | Mvλp
Mλp | peak spectral luminous exitance or peak spectral radiant exitance | Mλp
N | responsivity, illuminance or responsivity, irradiance | N
Ne | responsivity, irradiance | Ne
NEP | Use preferred symbol Pn. | NEP
NF | Use preferred symbol F. | NF
___ _ |  | ___ _
NF <overline> | Use preferred symbol F. <overline> | NF <overline>
Nr | output noise ratio | Nr | x | Number
Nv | responsivity, illuminance | Nv
nƐ | transfer inefficiency product | nƐ
P, p | power | P, p
Padd(AV) | mean additional power loss | Padd(AV)
P(AV) | average power dissipation | P(AV)
PBE | input power to the base, dc, common-emitter | PBE
pBE | input power to the base, instantaneous total, common-emitter | pBE
PCB | input power to the collector, dc, common-base | PCB | x | A printed circuit board, or PC board, or PCB
pCB | input power to the collector, instantaneous total, common-base | pCB | x | A printed circuit board, or PC board, or PCB
PCE | input power to the collector, dc, common-emitter | PCE
pCE | input power to the collector, instantaneous total, common-emitter | pCE
PD | off-state power, dc value, no alternating component or power dissipation, dc | PD | x | Police Department
Pd | ac standby power | Pd
pD | off-state power, instantaneous total value | pD
PD(AV) | off-state power, mean value averaged over a full cycle | PD(AV)
PDM | off-state power, maximum (peak) total value | PDM
pDQ | turn-off power, instantaneous total value | pDQ
PDQ(AV) | turn-off power, mean value averaged over a full cycle | PDQ(AV)
PDQM | turn-off power, maximum (peak) total value | PDQM
PEB | input power to the emitter, dc, common-base | PEB
pEB | input power to the emitter, instantaneous total, common-base | pEB
PF | forward power dissipation, dc value, no alternating component | PF
pF | forward power dissipation, instantaneous total value | pF
PF(AV) | forward power dissipation, mean value averaged over a full cycle | PF(AV)
PFM | forward power dissipation, maximum (peak) total value | PFM
PG | gate power, dc value, no alternating component | PG
pG | gate power, instantaneous total value | pG
PG(AV) | gate power, mean value averaged over a full cycle | PG(AV)
PGM | gate power, maximum (peak) total value | PGM
PIB | large-signal input power, common-base | PIB
pib | small-signal input power, common-base | pib
PIC | large-signal input power, common-collector | PIC
pic | small-signal input power, common-collector | pic
PIE | large-signal input power, common-emitter | PIE
pie | small-signal input power, common-emitter | pie
PM(AV) | rated average power dissipation | PM(AV)
Pn | noise equivalent power or noise equivalent power spectral density | Pn
POB | large-signal output power, common-base | POB
pob | small-signal output power, common-base | pob
POC | large-signal output power, common-collector | POC
poc | small-signal output power, common-collector | poc
POE | large-signal output power, common-emitter | POE | x | Power Over Ethernet
poe | small-signal output power, common-emitter | poe
PPP | repetitive peak pulse power dissipation | PPP
PPPM | rated repetitive peak pulse power dissipation | PPPM
PR | reverse power dissipation, dc value, no alternating component or reverse power, dc value, no alternating component | PR
pR | reverse power dissipation, instantaneous total value or reverse power, instantaneous total value | pR
PR(AV) | reverse power dissipation, mean value averaged over a full cycle or reverse power, mean value averaged over a full cycle | PR(AV)
PRC | reverse-conducting power, dc value, no alternating component | PRC
pRC | reverse-conducting power, instantaneous total value | pRC
PRC(AV) | reverse-conducting power, mean value averaged over a full cycle | PRC(AV)
PRCM | reverse-conducting power, maximum (peak) total value | PRCM
PRM | reverse power dissipation, maximum (peak) total value or reverse power, maximum (peak) total value | PRM
PT | on-state power, dc value, no alternating component or total dc power input to all terminals or total power dissipation, dc value, no alternating component | PT | x | Portuguese language
pT | on-state power, instantaneous total value or total instantaneous power to all terminals | pT | x | Portuguese language
PT(AV) | on-state power, mean value averaged over a full cycle or total power dissipation, mean value averaged over a full cycle | PT(AV)
Pt(AV)m | rated transient average power dissipation | Pt(AV)m
PTM | on-state power, maximum (peak) total value or total power dissipation, maximum (peak) total value | PTM
Ptot(AV) | mean total power loss | Ptot(AV)
pTT | turn-on power, instantaneous total value | pTT
PTT(AV) | turn-on power, mean value averaged over a full cycle | PTT(AV)
PTTM | turn-on power, maximum (peak) total value | PTTM
Q | figure of merit or luminous energy (also Qv) or radiant energy (also Qe) | Q | x
Q, q | electric charge | Q, q
Qdr | off-state recovered charge | Qdr
Qe | radiant energy | Qe
Qg | gate charge | Qg
Qg(on) | turn-on gate charge | Qg(on)
Qgq | gate turn-off charge | Qgq
Qr | recovered charge | Qr
Qrr | recovered charge | Qrr
Qrrf | fall time charge | Qrrf
Qrrr | rise time charge | Qrrr
Qs | stored charge | Qs
Qv | luminous energy | Qv
R | responsivity, luminous or responsivity, radiant | R
R, r | resistance | R, r
rBB | interbase resistance | rBB
rb'Cc | collector-base time constant | rb'Cc
rCE(sat) | saturation resistance, collector-emitter | rCE(sat)
rDS(on) | static drain-source on-state resistance | rDS(on)
rds(on) | small-signal drain-source on-state resistance | rds(on)
Re | responsivity, radiant | Re
Re(hie) | Use preferred symbol hie(real). | Re(hie)
Re(hoe) | Use preferred symbol hoe(real). | Re(hoe)
Re(yfs) | Use preferred symbol gfs or yfs(real). | Re(yfs)
Re(yie) | Use preferred symbol yie(real). | Re(yie)
Re(yis) | Use preferred symbol gis or yis(real). | Re(yis)
Re(yoe) | Use preferred symbol yoe(real). | Re(yoe)
Re(yos) | Use preferred symbol gos or yos(real). | Re(yos)
Re(yrs) | Use preferred symbol grs or yrs(real). | Re(yrs)
re1e2(on) | small-signal emitter-emitter on-state resistance | re1e2(on)
ri | dynamic resistance at inflection point or input resistance | ri
rIO | isolation resistance | rIO
ro | output resistance | ro
ron | on-state resistance | ron | x | ISO code for Romanian currency
rRC | reverse-conducting slope resistance | rRC
RRSF | reverse recovery softness factor | RRSF
RS | incremental surge resistance point or switching resistance | RS | x | RS translates from the German RennSport, which literally means racing sport
rs | series resistance, small-signal | rs | x | RS translates from the German RennSport, which literally means racing sport
RSF | recovery softness factor (See preferred parameter RRSF.) | RSF
rT | on-state slope resistance | rT
Rth | thermal resistance | Rth
RthCA | thermal resistance, case-to-ambient | RthCA
RthJA | thermal resistance, junction-to-ambient | RthJA
RthJC | thermal resistance, junction-to-case | RthJC
RthJCA | anode-side (partial) junction-to-case thermal resistance (of a thyristor in a disc-type housing) | RthJCA
RthJCD | diode junction-to-case thermal resistance (of a reverseconducting thyristor with an integrated reverse-conducting diode) | RthJCD
RthJCK | cathode-side (partial) junction-to-case thermal resistance (of a thyristor in a disc-type housing) | RthJCK
RthJCT | thyristor junction-to-case thermal resistance (of a reverseconducting thyristor with an integrated reverse-conducting diode) | RthJCT
RthJL | thermal resistance, junction-to-lead | RthJL
RthJM | thermal resistance, junction-to-mounting surface | RthJM
Rv | responsivity, luminous | Rv
Rx | static resistance | Rx
Rθ | thermal resistance | Rθ
RθCA | thermal resistance, case-to-ambient | RθCA
RθJA | thermal resistance, junction-to-ambient | RθJA
RθJC | thermal resistance, junction-to-case | RθJC
RθJL | thermal resistance, junction-to-lead | RθJL
RθJM | thermal resistance, junction-to-mounting surface | RθJM
S | sensitivity, illuminance or sensitivity, irradiance or sensitivity, luminous or sensitivity, radiant | S
SCSOA | short-circuit safe operating area | SCSOA
SCWT | short-circuit withstand time | SCWT
Se | sensitivity, irradiance or sensitivity, radiant | Se
sfb or s21b | forward transmission coefficient, common-base | sfb or s21b
sfc or s21c | forward transmission coefficient, common-collector | sfc or s21c
sfd or s21d | forward transmission coefficient, common-drain | sfd or s21d
sfe or s21e | forward transmission coefficient, common-emitter | sfe or s21e
sfg or s21g | forward transmission coefficient, common-gate | sfg or s21g
sfs or s21s | forward transmission coefficient, common-source | sfs or s21s
sib or s11b | input reflection coefficient, common-base | sib or s11b
sic or s11c | input reflection coefficient, common-collector | sic or s11c
sid or s11d | input reflection coefficient, common-drain | sid or s11d
sie or s11e | input reflection coefficient, common-emitter | sie or s11e
sig or s11g | input reflection coefficient, common-gate | sig or s11g
sis or s11s | input reflection coefficient, common-source | sis or s11s
sob or s22b | output reflection coefficient, common-base | sob or s22b
soc or s22c | output reflection coefficient, common-collector | soc or s22c
sod or s22d | output reflection coefficient, common-drain | sod or s22d
soe or s22e | output reflection coefficient, common-emitter | soe or s22e
sog or s22g | output reflection coefficient, common-gate | sog or s22g
SOM | slew rate | SOM
SOMD | slew rate, (digital) | SOMD
SOMR | slew rate, reference | SOMR
sos or s22s | output reflection coefficient, common-source | sos or s22s
SR | slew rate | SR
srb or s12b | reverse transmission coefficient, common-base | srb or s12b
src or s12c | reverse transmission coefficient, common-collector | src or s12c
srd or s12d | reverse transmission coefficient, common-drain | srd or s12d
SR(dig) | slew rate, (digital) | SR(dig)
sre or s12e | reverse transmission coefficient, common-emitter | sre or s12e
srg or s12g | reverse transmission coefficient, common-gate | srg or s12g
SR(ref) | slew rate, reference | SR(ref)
srs or s12s | reverse transmission coefficient, common-source | srs or s12s
ST | tangential sensitivity | ST
Sv | sensitivity, illuminance or sensitivity, luminous | Sv
SwSOA | switching safe operating area | SwSOA
s11b | See sib. | s11b
s11c | See sic. | s11c
s11d | See sid. | s11d
s11e | See sie. | s11e
s11g | See sig. | s11g
s11s | See sis. | s11s
s12b | See srb. | s12b
s12c | See src. | s12c
s12d | See srd. | s12d
s12e | See sre. | s12e
s12g | See srg. | s12g
s12s | See srs. | s12s
s21b | See sfb. | s21b
s21c | See sfc. | s21c
s21d | See sfd. | s21d
s21e | See sfe. | s21e
s21g | See sfg. | s21g
s21s | See sfs. | s21s
s22b | See sob. | s22b
s22c | See soc. | s22c
s22d | See sod. | s22d
s22e | See soe. | s22e
s22g | See sog. | s22g
s22s | See sos. | s22s
T | temperature | T
t | time | t
TA | ambient temperature; free-air temperature | TA
ta | access time or reverse recovery current rise time | ta
tb | reverse recovery current fall time | tb
TC | case temperature | TC
tc | conversion time or cycle time or turn-off crossover time | tc
tc(on) | turn-on crossover time | tc(on)
td | delay time | td
tdd | delay time, (digital) | tdd
tdf | delay time for falling response | tdf
tdi | current delay time | tdi
tdis | disable time | tdis
td(off) | turn-off delay time | td(off)
td(off)i | current turn-off delay time | td(off)i
td(off)v | voltage turn-off delay time | td(off)v
td(on) | turn-on delay time | td(on)
td(on)i | current turn-on delay time | td(on)i
td(on)v | voltage turn-on delay time | td(on)v
tdr | delay time, reference or delay time for rising response or off-state recovery time | tdr
td(ramp) | ramp delay, steady-state | td(ramp)
tdv | voltage delay time | tdv
ten | enable time | ten | x | English word
tf | fall time or radiant-pulse fall time | tf
tfi | current fall time | tfi
tfr | forward recovery time | tfr
tfv | voltage fall time | tfv
tgd | gate-controlled turn-on delay time | tgd
tgf | gate-controlled fall time | tgf
tgq | gate-controlled turn-off time | tgq
tgr | gate-controlled turn-on rise time | tgr
tgs | gate-controlled storage time | tgs
tgt | gate-controlled turn-on time | tgt
tH | hold-off interval | tH
th | hold time | th
THD | total harmonic distortion | THD
TJ | junction temperature or virtual-junction temperature or (virtual) junction temperature, steady-state | TJ
TJ(AV) | (virtual) junction temperature, mean value averaged over a full cycle | TJ(AV)
TJFRM | (virtual) junction temperature, repetitive peak, forward current flowing | TJFRM
TJFSM | (virtual) junction temperature, surge peak, forward current flowing | TJFSM
TJM | (virtual) junction temperature, maximum (peak) total value | TJM
TJRM | (virtual) junction temperature, repetitive peak | TJRM
TJRRM | (virtual) junction temperature, repetitive peak, reverse voltage applied | TJRRM
TJRWM | (virtual) junction temperature, working peak, reverse voltage applied | TJRWM
Tn | noise temperature | Tn
toff | turn-off time | toff
toff(i) | current turn-off time | toff(i)
toff(v) | voltage turn-off time | toff(v)
ton | turn-on time | ton | x | unit of weight in the avoirdupois system equal to 2,000 pounds (907.18 kg) in the United States (the short ton) and 2,240 pounds (1,016.05 kg) in Britain (the long ton)
ton(i) | current turn-on time | ton(i)
ton(v) | voltage turn-on time | ton(v)
tor | overload recovery time | tor
tos | overshoot duration | tos
tp | pulse duration (formerly pulse time) or propagation delay | tp
tpd | propagation (delay) time | tpd
tpgq | gate turn-off drive-pulse duration | tpgq
tpgq(cr) | critical gate turn-off drive-pulse duration | tpgq(cr)
tpgt | gate turn-on drive-pulse duration | tpgt
tpgt(cr) | critical gate turn-on drive-pulse duration | tpgt(cr)
tPHL | propagation (delay) time, high-to-low-level output | tPHL
tPHZ | disable time from the high level | tPHZ
tPLH | propagation (delay) time, low-to-high-level output | tPLH
tPLZ | disable time from the low level | tPLZ
tPZH | enable time to the high level | tPZH
tPZL | enable time to the low level | tPZL
tq | circuit-commutated turn-off time | tq
tr | rise time or radiant-pulse rise time | tr
trec | recovery time | trec
tres | response time | tres
trf | refresh time interval time | trf
tri | current rise time | tri
tRIL | load-transient recovery time | tRIL
tRIO | load-transient recovery time | tRIO
trip | ripple time | trip | x | English word
trip(f) | ripple time for falling response | trip(f)
trip(r) | ripple time for rising response | trip(r)
trr | reverse recovery time | trr
trv | voltage rise time | trv
tRVI | line-transient recovery time | tRVI
ts | settling time or storage time | ts
tsa | settling time, analog | tsa
tsc | short-circuit pulse duration | tsc
tsd | settling time, (digital) | tsd
tsi | current storage time | tsi
tsk | skew (time) (general) | tsk
tsk(b) | skew (time), bank | tsk(b)
tsk(HL) | skew (time), high-to-low | tsk(HL)
tsk(i) | skew (time), input | tsk(i)
tsk(inv) | skew (time), inverting | tsk(inv)
tsk(l) | skew (time), limit | tsk(l)
tsk(LH) | skew (time), low-to-high | tsk(LH)
tsk(o) | skew (time), output | tsk(o)
tsk(p) | skew (time), pulse | tsk(p)
tsk(pp) | skew (time), part-to-part | tsk(pp)
tsk(pr) | skew (time), process | tsk(pr)
tsr | settling time, reference | tsr
ts(ramp) | settling time to steady-state ramp | ts(ramp)
TSS | tangential signal sensitivity | TSS
Tstg | storage temperature | Tstg
tsu | setup time | tsu
tsv | voltage storage time | tsv | x | file format
tt | transition time | tt
tTHL | transition time, high-to-low-level output | tTHL
tTHZ | disable transition time from the high level | tTHZ
tti | current tail time | tti
tTLH | transition time, low-to-high-level output | tTLH
tTLZ | disable transition time from the low level | tTLZ
ttot | total response time | ttot
ttot(f) | total response time for falling response | ttot(f)
ttot(r) | total response time for rising response | ttot(r)
tTZH | disable transition time to the high level | tTZH
tTZL | disable transition time to the low level | tTZL
tv | valid time | tv | x | television
TVJ | virtual-junction temperature (also TJ) | TVJ
tw | average pulse duration (formerly pulse average time) or pulse duration (width) | tw
txo | turn-off crossover time (Reserve symbol; preferred primary symbol is tc.) | txo
txo(off) | turn-off crossover time | txo(off)
txo(on) | turn-on crossover time | txo(on)
tz | current tail time or tail time | tz
T0 | reference noise temperature | T0
V, v | voltage | V, v
VBB | base supply voltage, dc | VBB
VBC | base-collector voltage, dc | VBC
vbc | base-collector voltage, instantaneous value of alternating component | vbc
VBE | base-emitter voltage, dc | VBE
vbe | base-emitter voltage, instantaneous value of alternating component | vbe
VBE(sat) | saturation voltage, base-emitter | VBE(sat)
V(BO) | breakover voltage, dc value, no alternating component | V(BO)
v(BO) | breakover voltage, instantaneous total value | v(BO)
V(BR) | breakdown voltage, dc value, no alternating component or reverse breakdown voltage, dc value, no alternating component | V(BR)
v(BR) | breakdown voltage, instantaneous total value or reverse breakdown voltage, instantaneous total value | v(BR)
V(BR)CBO | breakdown voltage, collector-base, emitter open | V(BR)CBO
V(BR)CEO | breakdown voltage, collector-emitter, base open | V(BR)CEO
V(BR)CER | breakdown voltage, collector-emitter, resistance between base and emitter | V(BR)CER
V(BR)CES | breakdown voltage, collector-emitter, base short-circuited to emitter or breakdown voltage, collector-emitter, gate short-circuited to emitter | V(BR)CES
V(BR)CESR | collector-emitter breakdown voltage, gate short-circuited to emitter, reverse condition | V(BR)CESR
V(BR)CEV | breakdown voltage, collector-emitter, voltage between base and emitter | V(BR)CEV
V(BR)CEX | breakdown voltage, collector-emitter, circuit between base and emitter | V(BR)CEX
V(BR)DSR | breakdown voltage, drain-source, resistance between gate and source | V(BR)DSR
V(BR)DSS | breakdown voltage, drain-source, gate short-circuited to source | V(BR)DSS
V(BR)DSV | breakdown voltage, drain-source, voltage between gate and source | V(BR)DSV
V(BR)DSX | breakdown voltage, drain-source, circuit between gate and source | V(BR)DSX
V(BR)EBO | breakdown voltage, emitter-base, collector open | V(BR)EBO
V(BR)ECO | breakdown voltage, emitter-collector, base open | V(BR)ECO
V(BR)E1E2 | breakdown voltage, emitter-emitter | V(BR)E1E2
V(BR)GSS | breakdown voltage, gate-source | V(BR)GSS
V(BR)GSSF | forward breakdown voltage, gate-source | V(BR)GSSF
V(BR)GSSR | reverse breakdown voltage, gate-source | V(BR)GSSR
VB2B1 | interbase voltage | VB2B1
VC | clamping voltage | VC
Vc | clamping voltage | Vc
VCB | collector-base voltage, dc | VCB
vcb | collector-base voltage, instantaneous value of alternating component | vcb
VCB(fl) | open-circuit voltage (floating potential), collector-base | VCB(fl)
VCBO | collector-base voltage, emitter open | VCBO
VCC | collector supply voltage, dc | VCC
VCC(DR) | data retention supply voltage | VCC(DR)
VCE | collector-emitter voltage, dc | VCE
vce | collector-emitter voltage, instantaneous value of alternating component | vce
VCE(fl) | open-circuit voltage (floating potential), collector-emitter | VCE(fl)
VCEO | collector-emitter voltage, base open | VCEO
VCE(ofs) | collector-emitter offset voltage | VCE(ofs)
VCE(on) | collector-emitter on-state voltage | VCE(on)
VCEO(sus) | sustaining voltage, collector-emitter, base open | VCEO(sus)
VCER | collector-emitter voltage, resistance between base and emitter | VCER
VCER(sus) | sustaining voltage, collector-emitter, resistance between base and emitter | VCER(sus)
VCES | collector-emitter voltage, base short-circuited to emitter | VCES
VCE(sat) | saturation voltage, collector-emitter | VCE(sat)
VCES(sus) | sustaining voltage, collector-emitter, base short-circuited to emitter | VCES(sus)
VCEV | collector-emitter voltage, voltage between base and emitter | VCEV
VCEV(sus) | sustaining voltage, collector-emitter, voltage between base and emitter | VCEV(sus)
VCEX | collector-emitter voltage, circuit between base and emitter | VCEX
VCEX(sus) | sustaining voltage, collector-emitter, circuit between base and emitter | VCEX(sus)
VCF | clamping voltage | VCF
VCG | collector-gate voltage, dc | VCG
Vc/Vpm | voltage clamping ratio | Vc/Vpm
VC/VWM | voltage clamping ratio | VC/VWM
VD | off-state voltage, dc value, no alternating component | VD
vD | off-state voltage, instantaneous total value | vD
VD(AV) | off-state voltage, mean value averaged over a full cycle | VD(AV)
VDD | drain supply voltage, dc | VDD
VDD(DR) | data retention supply voltage | VDD(DR)
VDG | drain-gate voltage, dc | VDG
VDM | off-state voltage, maximum (peak) total value | VDM
VDQM | turn-off peak off-state voltage | VDQM
VDRM | repetitive peak off-state voltage | VDRM
VD(RMS) | off-state voltage, total rms value | VD(RMS)
VDS | drain-source voltage, dc | VDS
VDSM | nonrepetitive peak off-state voltage; peak transient off-state voltage | VDSM
VDS(on) | drain-source on-state voltage | VDS(on)
VDU | drain-substrate voltage, dc | VDU
VDWM | peak working off-state voltage | VDWM
VEB | emitter-base voltage, dc | VEB
veb | emitter-base voltage, instantaneous value of alternating component | veb
VEB(fl) | open-circuit voltage (floating potential), emitter-base | VEB(fl)
VEBO | emitter-base voltage, collector open | VEBO
VEB1(sat) | emitter saturation voltage | VEB1(sat)
VEC | emitter-collector voltage, dc | VEC
vec | emitter-collector voltage, instantaneous value of alternating component | vec
VEC(fl) | open-circuit voltage (floating potential), emitter-collector | VEC(fl)
VEC(ofs) | emitter-collector offset voltage | VEC(ofs)
VEE | emitter supply voltage, dc | VEE
¦VE1E2(ofs)¦ | magnitude of the emitter-emitter offset voltage | ¦VE1E2(ofs)¦
VF | anode-cathode on-state voltage or forward voltage, dc value, no alternating component | VF
Vf | forward voltage, rms value, no alternating component | Vf
vF | forward voltage, instantaneous total value | vF
VF(AV) | forward voltage, mean value averaged over a full cycle | VF(AV)
VFG | forward gate voltage | VFG
VFGB | on-state gate bias voltage | VFGB
VFGT | turn-on gate voltage, dc value, no alternating component | VFGT
VFGTM | turn-on gate current, maximum (peak) total value | VFGTM
VFM | forward voltage, maximum (peak) total value | VFM
VF(RMS) | forward voltage, total rms value | VF(RMS)
VFSnom | full-scale (voltage), nominal | VFSnom
VFSR | full-scale (voltage) range, (practical) | VFSR
VFSRnom | full-scale (voltage) range, nominal | VFSRnom
VFSRpr | full-scale (voltage) range, (practical) | VFSRpr
VFS– | full-scale (voltage), negative | VFS–
VFS+ | full-scale (voltage), positive | VFS+
VG | gate voltage, dc value, no alternating component | VG
vG | gate voltage, instantaneous total value | vG
VG(AV) | gate voltage, mean value averaged over a full cycle | VG(AV)
VGD | gate nontrigger voltage | VGD
VGDM | peak off-state gate voltage | VGDM
VGE | gate-emitter voltage, dc | VGE
VGEF | forward gate-emitter voltage | VGEF
VGER | reverse gate-emitter voltage | VGER
VGE(th) | gate-emitter threshold voltage | VGE(th)
VGG | gate supply voltage, dc | VGG
VGM | gate voltage, maximum (peak) total value | VGM
VGQ | gate turn-off voltage, dc value, no alternating component | VGQ
vGQ | gate turn-off voltage, instantaneous total value | vGQ
VGQM | gate turn-off voltage, maximum (peak) total value | VGQM
VGS | gate-source voltage, dc | VGS
VGSF | forward gate-source voltage | VGSF
VGS(off) | gate-source cutoff voltage | VGS(off)
VGSR | reverse gate-source voltage | VGSR
VGS(th) | gate-source threshold voltage | VGS(th)
VGT | gate trigger voltage, dc value, no alternating component | VGT
vGT | gate trigger voltage, instantaneous total value | vGT
VGTM | gate trigger voltage, maximum (peak) total value | VGTM
VGU | gate-substrate voltage, dc | VGU
Vhys | hysteresis voltage | Vhys
VI | inflection-point voltage or input voltage | VI
VIC | common-mode input voltage | VIC
VICR | common-mode input voltage range | VICR
VID | differential input voltage | VID
VIHA | high-level input voltage, "A" limit (also VIHmax) | VIHA
VIHB | high-level input voltage, "B" limit (also VIHmin) | VIHB
VIHmax | maximum high-level input voltage (also VIHA) | VIHmax
VIHmin | minimum high-level input voltage (also VIHB) | VIHmin
VIK | input clamp voltage | VIK
VILA | low-level input voltage, "A" limit (also VILmax) | VILA
VILB | low-level input voltage, "B" limit (also VILmin) | VILB
VILmax | maximum low-level input voltage (also VILA) | VILmax
VILmin | minimum low-level input voltage (also VILB) | VILmin
VIO | dc input-to-output voltage; isolation voltage or input offset voltage | VIO
VIP | input protective voltage | VIP
VIS | single-ended input voltage | VIS
VISR | single-ended input voltage range | VISR
VIT | input threshold voltage | VIT
VIT– | negative-going input threshold voltage | VIT–
VIT+ | positive-going input threshold voltage | VIT+
VI–VO | input-output voltage differential | VI–VO
VK | knee voltage | VK
VL | limiting voltage | VL
Vm(ac) | rated rms voltage | Vm(ac)
Vm(dc) | rated dc voltage | Vm(dc)
Vn | detector noise voltage or noise voltage, equivalent input or output noise voltage | Vn
VN(ac) | peak nominal voltage | VN(ac)
VN(dc) | nominal voltage | VN(dc)
VN(PP) | peak-to-peak noise voltage | VN(PP)
VO | output voltage or quiescent output voltage | VO
VOB1 | base-1 peak voltage | VOB1
VOC | common-mode output voltage | VOC
VOD | differential output voltage | VOD
VOH | high-level output voltage | VOH
VOK | output clamp voltage | VOK
VOL | low-level output voltage | VOL
VOM | maximum output voltage swing or peak pulse output voltage | VOM
VOO | output offset voltage | VOO
VO(PP) | maximum peak-to-peak output voltage swing | VO(PP)
VOS | single-ended output voltage | VOS
Vos | voltage overshoot | Vos
Vos | voltage overshoot | Vos
VP | peak-point voltage | VP | x | Vice president
Vpm | rated recurrent peak voltage | Vpm
VPP | projected peak-point voltage | VPP
VP–VS | offset voltage | VP–VS
VQ(SP) | turn-off (off-state) voltage spike | VQ(SP)
VR | reverse voltage, dc value, no alternating component | VR | x | virtual reality
Vr | reverse voltage, rms value of alternating component | Vr | x | virtual reality
vR | reverse voltage, instantaneous total value | vR | x | virtual reality
VR(AV) | reverse voltage, mean value averaged over a full cycle | VR(AV)
VRC(TO) | reverse-conducting threshold voltage | VRC(TO)
Vref | reference voltage | Vref
VRG | reverse gate voltage | VRG
VRGB | off-state gate bias voltage | VRGB
VRGQ | turn-off gate voltage, dc value, no alternating component | VRGQ
vRGQ | turn-off gate voltage, instantaneous total value | vRGQ
VRGQB | turn-off gate bias voltage | VRGQB
VRGQM | peak turn-off gate voltage | VRGQM
VRM | reverse voltage, maximum (peak) total value | VRM
VRRM | repetitive peak reverse voltage | VRRM
VR(RMS) | reverse voltage, total rms value | VR(RMS)
VRSM | nonrepetitive peak reverse voltage or nonrepetitive peak reverse voltage; peak transient reverse voltage | VRSM
VRT | reach-through voltage | VRT
VRWM | peak working reverse voltage or crest working reverse voltage; peak working reverse voltage | VRWM
VS | detector signal voltage, dc or regulator voltage or switching voltage or test supply voltage | VS | x | versus
Vs | detector signal voltage, rms value of ac component | Vs | x | versus
VSS | source supply voltage, dc | VSS
VSU | source-substrate voltage, dc | VSU
VSWR | voltage-standing-wave ratio | VSWR
VT | on-state voltage, dc value, no alternating component | VT
vT | on-state voltage, instantaneous total value | vT
VT(AV) | on-state voltage, mean value averaged over a full cycle | VT(AV)
VTM | on-state voltage, maximum (peak) total value | VTM
V(TO) | on-state threshold voltage [International Electrotechnical Commission alternative symbol for VT(TO)] or threshold voltage, dc value, no alternating component | V(TO)
v(TO) | threshold voltage, instantaneous total value | v(TO)
VT(RMS) | on-state voltage, total rms value | VT(RMS)
VT(TO) | on-state threshold voltage, dc value, no alternating component | VT(TO)
vT(TO) | on-state threshold voltage, instantaneous total value | vT(TO)
VV | valley-point voltage | VV
VWM | working peak voltage | VWM
VWM(RMS) | working rms voltage | VWM(RMS)
Vx | varistor voltage | Vx
VZ | regulator voltage, dc; reference voltage, dc | VZ
VZM | regulator or reference voltage, dc at maximum rated current | VZM
VZS− | zero scale (voltage), negative | VZS−
VZS+ | zero scale (voltage), positive | VZS+
V(λ) | spectral luminous efficiency | V(λ)
w | luminous density or radiant density | w
we | radiant density | we
Wtm | rated single-pulse transient energy | Wtm
wv | luminous density | wv
Y, y | admittance | Y, y
yfb | small-signal short-circuit forward transfer admittance, common-base | yfb
yfc | small-signal short-circuit forward transfer admittance, common-collector | yfc
yfe | small-signal short-circuit forward transfer admittance, common-emitter | yfe
yfs | small-signal short-circuit forward transfer admittance, common-source | yfs
yfs(imag) | small-signal forward transfer susceptance, common-source (also bfs) | yfs(imag)
yfs(real) | small-signal forward transfer conductance, common-source (also gfs) | yfs(real)
yib | small-signal short-circuit input admittance, common-base | yib
yic | small-signal short-circuit input admittance, common-collector | yic
yie | small-signal short-circuit input admittance, common-emitter | yie
yie(imag) | imaginary part of the small-signal short-circuit input admittance, common-emitter | yie(imag)
yie(real) | real part of the small-signal short-circuit input admittance, common-emitter | yie(real)
yis | small-signal short-circuit input admittance, common-source | yis
yis(imag) | small-signal input susceptance, common-source (also bis) | yis(imag)
yis(real) | small-signal input conductance, common-source (also gis) | yis(real)
yob | small-signal short-circuit output admittance, common-base | yob
yoc | small-signal short-circuit output admittance, common-collector | yoc
yoe | small-signal short-circuit output admittance, common-emitter | yoe
yoe(imag) | imaginary part of the small-signal short-circuit output admittance, common-emitter | yoe(imag)
yoe(real) | real part of the small-signal short-circuit output admittance, common-emitter | yoe(real)
yos | small-signal short-circuit output admittance, common-source | yos
yos(imag) | small-signal output susceptance, common-source (also bos) | yos(imag)
yos(real) | small-signal output conductance, common-source (also gos) | yos(real)
yrb | small-signal short-circuit reverse transfer admittance, common-base | yrb
yrc | small-signal short-circuit reverse transfer admittance, common-collector | yrc
yre | small-signal short-circuit reverse transfer admittance, common-emitter | yre
yrs | small-signal short-circuit reverse transfer admittance, common-source | yrs
yrs(imag) | small-signal reverse transfer susceptance, common-source (also brs) | yrs(imag)
yrs(real) | small-signal reverse transfer conductance, common-source (also grs) | yrs(real)
Z, z | impedance | Z, z
zic | common-mode input impedance | zic
zid | differential input impedance | zid
zif | intermediate-frequency impedance | zif
zis | single-ended input impedance | zis
zk | knee impedance | zk
zm | modulator-frequency load impedance | zm
zo | output impedance | zo
zod | differential output impedance | zod
zos | single-ended output impedance | zos
zrf | radio-frequency impedance | zrf
ZS | zero scale | ZS
zs | regulator impedance | zs
ZS− | zero scale, negative | ZS−
ZS+ | zero scale, positive | ZS+
Zth | (transient) thermal impedance | Zth
ZthJA | (transient) thermal impedance, junction-to-ambient | ZthJA
ZthJC | (transient) thermal impedance, junction-to-case | ZthJC
ZthJL | (transient) thermal impedance, junction-to-lead | ZthJL
ZthJM | (transient) thermal impedance, junction-to-mounting surface | ZthJM
zv | video impedance | zv
Zx | dynamic impedance | Zx
zz | regulator or reference impedance, small-signal at IZT | zz
zzk | regulator or reference impedance, small-signal, at IZK | zzk
Zθ | (transient) thermal impedance | Zθ
ZθJA | (transient) thermal impedance, junction-to-ambient | ZθJA
ZθJC | (transient) thermal impedance, junction-to-case | ZθJC
ZθJL | (transient) thermal impedance, junction-to-lead | ZθJL
ZθJM | (transient) thermal impedance, junction-to-mounting surface | ZθJM
αC | temperature coefficient of capacitance | αC
αIIB | temperature coefficient of input bias current | αIIB
αIIO | temperature coefficient of input offset current | αIIO
αIS | temperature coefficient of regulator current | αIS
αV(BR) | temperature coefficient of breakdown voltage | αV(BR)
αVIO | temperature coefficient of input offset voltage | αVIO
αVO | temperature coefficient of output voltage | αVO
αVZ | temperature coefficient of regulator voltage | αVZ
ΔE(t) | instability, long-term | ΔE(t)
ΔE(Δt) | instability, long-term | ΔE(Δt)
Δf | (see Bn) noise equivalent bandwidth | Δf
ΔIFSS | asymmetry, full-scale (current) | ΔIFSS
ΔIO(op) | compliance, current | ΔIO(op)
ΔIS | regulator-current variation | ΔIS
¦ΔVE1E2(ofs)¦ΔIB | magnitude of the change in offset voltage with base current | ¦ΔVE1E2(ofs)¦ΔIB
¦ΔVE1E2(ofs)¦ΔTA | magnitude of the change in offset voltage with temperature | ¦ΔVE1E2(ofs)¦ΔTA
ΔVFSS | asymmetry, full-scale (voltage) | ΔVFSS
ΔVO(op) | compliance, voltage | ΔVO(op)
ΔVO(ΔIL) | load regulation | ΔVO(ΔIL)
ΔVO(ΔIO) | load regulation | ΔVO(ΔIO)
ΔVO(Δt) | output voltage drift | ΔVO(Δt)
ΔVO(ΔVI) | line regulation | ΔVO(ΔVI)
ΔVZ(temp) | reference-voltage variation with temperature | ΔVZ(temp)
Δλ | spectral bandwidth | Δλ
δ | charge-transfer loss | δ
ε | charge-transfer inefficiency (also CTI) or emissivity | ε
η | charge-transfer efficiency (also CTE) or efficiency or intrinsic standoff ratio | η
θ | Obsolete symbol; use Rθ or Rth for thermal resistance or Zθ or Zth for transient thermal impedance. | θ
θHI | half-intensity beam angle | θHI
λp | peak-emission wavelength | λp
τ | time constant | τ
Φ | luminous flux or radiant flux | Φ
Φe | radiant flux | Φe
Φv | luminous flux | Φv
φm | phase margin | φm